## NOP Bandwidth Calculation
VoIP Bandwidth Savings with NOP
Notes: The calculations below show the line utilisation when using WTL's NOP (Network Optimisation Protocol).
The calculations have been done for a variety of voice codecs. There are also two different silence treatments possible and these are shown for each codec.
In order to reduce the amount of overhead some H323 equipment is set up to send 2 voice samples per IP packet. This increases delay and has not been included in this comparison.
The calculations have been done assuming the bandwidth of one E1 line is available
The last but one line shows the precise compression ration that is achieved (compared to regular TDM traffic). The final line shows the MOS score achieved in testing (where known)
No. of packets per second | = | Ir
IP packet rate | = | 33.3
IP overhead for each packet (bytes) H323 | = | 40 | Made up of 20 bytes IP header, 8 bytes UDP and 12 bytes RTP. Ethernet header stripped by most routers.
IP overhead for each packet (bytes) NOP | = | 29 | Made up of 20 bytes IP header, 8 bytes UDP and 1 byte NOP Message Type. Ethernet header stripped by most routers.
Voice packets per second (minimum delay) | = | Vmin
G729a | = | 100 | G729 Voice samples normally 10mS long, therefore 100 generated per second
All other algorithms (default) | = | 33.3 | Other Codec voice samples normally 30mS long, therefore 33.3 generated per second
Voice packets per second (ignoring delay) | = | Vr
G729a | = | 16.6667 | If delay is ignored then H323 may carry multiple samples in a single packet
All other algorithms (default) | = | 16.6667
Voice packet size (bytes) | = | Sv
G723.1 (5.3Kbps) | = | 20
G723.1 (6.3Kbps) | = | 24
G729a | = | 10
G711 | = | 240
Minimum voice sample length (mS) | = | Mv
G723.1 | = | 30
G729a | = | 10
Length of voice sample period per packet (mS) | = | Ns | The longer the sample period, the more efficient H323 will be, however, the trade off is extra delay. NOP always has 30mS delay
Typical | = | 60 | Enter sample length being used by the H323 equipment here
Number of voice samples per packet (Ns/Mv) | = | Nv
G723.1 | = | 2
G729a | = | 6
Silence packet size (bytes) | = | Ss
G723.1 (5.3Kbps) no silence pkt | = | 0
G723.1 (5.3Kbps) | = | 4
G723.1 (6.3Kbps) | = | 4
G729a | = | 2
NOP micro header overhead (bytes) | = | Om
| = | 4
Voice/Silence ratio | = | r | [6 empty] | Set up recommended |  | Set up recommended
VAD (Voice Activity Detection) active | = | 0.5 | [6 empty] | by WTL for bandwidth saving |  | by WTL as Toll Quality
VAD inactive | = | 1
|  |  | NOP | H323 | NOP | H323 | NOP | H323 | NOP | H323 | NOP | H323 | NOP | H323 | NOP | H323
The Calculations |  |  | G.723.1 (5.3Kbps) with VAD & no silence pkts | G.723.1 (5.3Kbps) with VAD & no silence pkts | G.723.1 (5.3Kbps) with VAD | G.723.1 (5.3Kbps) with VAD + silence pkt | G.723.1 (5.3Kbps) without VAD | G.723.1 (5.3Kbps) without VAD | G.723.1 (6.3Kbps) with VAD | G.723.1 (6.3Kbps) with VAD | G.723.1 (6.3Kbps) without VAD | G.723.1 (6.3Kbps) without VAD | G.729a (8Kbps) with VAD | G.729a (8Kbps) with VAD | G.729a (8Kbps) without VAD | G.729a (8Kbps) without VAD
IP packet rate - Ir | = | 33.3 | 33.3 | 33.3 | 33.3 | 33.3 | 33.3 | 33.3 | 33.3 | 33.3 | 33.3 | 33.3 | 33.3 | 33.3 | 33.3 | 33.3
IP overhead per second - Oh (H323) | = | 40*Ir
IP overhead per second - On (NOP) | = | 29*Ir | 965.7 |  | 965.7 |  | 965.7 |  | 965.7 |  |  |  | 965.7 |  | 965.7
Remember IP overhead on every voice packet for H323, many voice packets per IP overhead for NOP
Therefore, Packet size must be calculated for both cases
Average voice packet size - Ph (bytes) H323 | = | Nv*(r*Sv + (1-r)*Ss) + Oh |  | 60 |  | 72 |  | 88 |  | 76 |  | 96 |  | 84 |  | 132
Average voice packet size - Pn (bytes) NOP | = | (r*Sv + (1-r)*Ss) + Om | 14 |  | 16 |  | 24 |  | 18 |  | 28 |  | 10 |  | 14
Average Bandwidth per voice call - B (bits per second) | = | P*Vr*8 or P*Vmin*8 | 3729.6 | 8000 | 4262.4 | 9600 | 6393.6 | 11733.3333 | 4795.2 | 10133.3333 | 7459.2 | 12800 | 8000 | 11200 | 11200 | 17600
Network Bandwidth - W (E1: 30 x 64Kbps) |  |  | 1920000 | 1920000 | 1920000 | 1920000 | 1920000 | 1920000 | 1920000 | 1920000 | 1920000 | 1920000 | 1920000 | 1920000 | 1920000 | 1920000
Maximum no. of voice channels per bandwidth - N | = | (W-On)/B | 513 | 240 | 449 | 200 | 300 | 164 | 401 | 190 | 258 | 150 | 240 | 172 | 172 | 110
Total IP packet size - I | = | N*Pn*(Vmin/Ir)+29 | 7211 |  | 7213 |  | 7229 |  | 7247 |  | 7253 |  | 7236.2072 |  | 7260.2312
If I > 1200 (max. packet size), overhead increases. Only relevant for NOP case
The corrected overhead - Ix | = | (I/1200+1)*Ir | 233.4052 |  | 233.4607 |  | 233.9047 |  | 234.4042 |  | 234.5707 |  | 234.1047 |  | 234.7714
O, N will be recalculated
Recalculated On | = | 29*Ix | 6768.7522 |  | 6770.3618 |  | 6783.2377 |  | 6797.7233 |  | 6802.5517 |  | 6789.0377 |  | 6808.3711
Recalculated N | = | (W-O)/B | 500 |  | 438 |  | 292 |  | 389 |  | 250 |  | 233 |  | 167
The compression ratio - C | = | N*64000/W | 16.67 | 8 | 14.6 | 6.67 | 9.73 | 5.47 | 12.97 | 6.33 | 8.33 | 5 | 7.77 | 5.73 | 5.57 | 3.67
MOS |  |  | Not Available | Not Available | Not Available | Not Available | Not Available | Not Available | Not Available | Not Available | 4.2 | Not Available | Not Available | Not Available | 4 | Not Available
Additional Delay = wait for voice sample(s) + transmission time (milli Seconds) |  |  | 5 | 30.25 | 5 | 30.3 | 5 | 30.3667 | 5 | 30.3167 | 5 | 30.4 | 25 | 50.35 | 25 | 50.55
VAD (Voice Activity Detection) is the decision whether to treat speech and silence differently in the encoding process.
If VAD is on it means that the codec will try to detect silence during the conversation.
There is then a choice of how that silence should be handled.
Either no packets are sent at all (lowest bandwidth consumed but gives unnatural experience to listener) or special silence packets may be sent which are then turned into 'comfort noise' at play out.
Calculation assumes a bandwidth of 1 x E1. Change Row 61 to find the capacity at different bandwidths
Calculation has a variable for the length of the H323 sample. The longer the sample, the more may be fitted in a single IP Packet BUT this will increase delay which will make the user experience much worse.
7.0092